## G-Codes
Code | Function
G00 | Rapid positioning
G01 | Linear interpolation (cutting)
G02 | Clockwise arc
G03 | Counter-clockwise arc
G04 | Dwell (pause)
G17 | XY plane selection
G18 | ZX plane selection
G19 | YZ plane selection
G20 | Set units to inches
G21 | Set units to millimeters
G28 | Return to machine home
G40 | Cancel cutter radius compensation
G41 | Cutter comp left
G42 | Cutter comp right
G43 | Tool length compensation (+)
G49 | Cancel tool length compensation
G54–G59 | Work coordinate systems
G80 | Cancel canned cycle
G81 | Drilling cycle
G82 | Drilling cycle with dwell
G83 | Peck drilling cycle
G90 | Absolute programming
G91 | Incremental programming
G94 | Feedrate per minute
G95 | Feedrate per revolution

## M-Codes
Code | Function
M00 | Program stop
M01 | Optional stop
M02 | End of program
M03 | Spindle on clockwise
M04 | Spindle on counterclockwise
M05 | Spindle stop
M06 | Tool change
M08 | Coolant on
M09 | Coolant off
M30 | Program end and rewind

## Letter Addresses
Letter | Used For
A | Rotary axis (often around X)
B | Rotary axis (often around Y)
C | Rotary axis (often around Z)
D | Tool diameter offset number
E | Used in some cycles (often peck depth in lathes)
F | Feedrate (in/min or mm/min)
G | G-code function
H | Tool length offset number
I | Arc center (X offset) or incremental X
J | Arc center (Y offset) or incremental Y
K | Arc center (Z offset) or incremental Z
L | Loop count or repetitions in some cycles
M | M-code function
N | Line number (optional in most modern machines)
O | Program name or number
P | Dwell time (seconds), or subprogram number
Q | Peck depth in canned cycles
R | Arc radius or retract height
S | Spindle speed (RPM)
T | Tool number
U | Incremental X (lathe)
V | Incremental Y (lathe)
W | Incremental Z (lathe)
X | X-axis coordinate
Y | Y-axis coordinate
Z | Z-axis coordinate